## Params and Assumptions
Assumptions/constraints |  |  | Depth (m) | 10 | 20 | 30 | 40 | 50 | 60 | 70 | 80 | 90 | 100 | 110 | 120 | 130 | 140 | 150 | 160 | 170 | 180 | 190 | 200 | 210 | 220
Thermal properties as stated in Python model. |  |  | Number of boreholes required | 139 | 70 | 47 | 35 | 28 | 24 | 20 | 18 | 16 | 14 | 13 | 12 | 11 | 10 | 10 | 9 | 9 | 8 | 8 | 7 | 7 | 7
All boreholes of equal depth. |  |  | Installed capacity (kW) | 69.5 | 70 | 70.5 | 70 | 70 | 72 | 70 | 72 | 72 | 70 | 71.5 | 72 | 71.5 | 70 | 75 | 72 | 76.5 | 72 | 76 | 70 | 73.5 | 77
Assume ground absorbs zero solar energy for 24 hours. |  |  | Simple drilling cost (£) | 69500 | 70000 | 70500 | 70000 | 70000 | 72000 | 70000 | 72000 | 72000 | 70000 | 71500 | 72000 | 71500 | 70000 | 75000 | 72000 | 76500 | 72000 | 76000 | 70000 | 73500 | 77000
Heating all year round (i.e. never negative demand). |  |  | Max heat drawn per BH (W/m) | 49.7739 | 49.4184 | 49.0679 | 49.4184 | 49.4184 | 48.0456 | 49.4184 | 48.0456 | 48.0456 | 49.4184 | 48.3816 | 48.0456 | 48.3816 | 49.4184 | 46.1238 | 48.0456 | 45.2194 | 48.0456 | 45.5169 | 49.4184 | 47.0651 | 44.9258
Thermal conductivity constant along BH length. |  |  | Available area per BH (m2) | 13.6691 | 27.1429 | 40.4255 | 54.2857 | 67.8571 | 79.1667 | 95 | 105.5556 | 118.75 | 135.7143 | 146.1538 | 158.3333 | 172.7273 | 190 | 190 | 211.1111 | 211.1111 | 237.5 | 237.5 | 271.4286 | 271.4286 | 271.4286
Assuming performance is constant along lifetime |  |  | Available spacing radius per BH (m) | 2.0859 | 2.9394 | 3.5872 | 4.1569 | 4.6475 | 5.0199 | 5.499 | 5.7965 | 6.1481 | 6.5726 | 6.8207 | 7.0992 | 7.4149 | 7.7768 | 7.7768 | 8.1975 | 8.1975 | 8.6947 | 8.6947 | 9.2951 | 9.2951 | 9.2951
Properties
Peak building demand (kW) | 96.86
Peak ground load (kW) | 69.1857
Peak ground load safety factor | 1.5
Undisturbed ground temp (K) | 288
Maximum heat output (W/m) | 50 | *
Heat pump COP | 3.5
Available area (m2) | 1900
Drilling cost (£/m) | 50
FD mesh size (m) | 0.1
Epsilon (K) | 1e-05 | **
*Source: https://www.kensaheatpumps.com/wp-content/uploads/2014/03/Factsheet-Closed-loop-boreholes-V4.pdf
**Difference between undisturbed ground temp and temp at critical radius is less than epsilon.
Annual Building Energy Requirement (from EPCs) | 604921 | kWh
new rough value using varied COPs | 102000 | kWh
the finance only really needs the borehole number and depth, and also the installed capacity
however the best cost will not necessarily come from the optimum borehole parameters for energy.
we need to set constraints for:
minimum energy produced by the heatpumps
maximum space available for heatpumps (car park, down the road)
minimum radius of borehole spacing
objective is minimised cost, variables from the thermo that will be in costing:
depth
borehole depth (maybe not needed as is a function of depth)
Reason for difference in critical radius could be that FD assumes heat flux through interface is constantly equal to the ground load over the surface area of the BH.
This is unlikley to be true as return water through the pipe will gradually approach the temperature of the ground, reducing the temperature gradient between the grout and the ground and therefore the heat drawn.
This is because the temp of the water in the inner loop will increase such that not as much heat is exchanged between the loops.
Kensa recommend a spacing of 5-6m possibly due to ease of access and structural stability.

## Costings
|  | source | https://www.diva-portal.org/smash/get/diva2:1269108/FULLTEXT01.pdf
at time of writing: 7th December 2018
|  | 1 SEK = | 0.087 | £
| / | Initial prices in this section exclude VAT or inflation
| just add it on | need geology assessment and related costs
| need to add on connection costs | Doesn’t include cost of operation or cost of conection to the flats, this is just all the BHE drilling and installation costs
| just find a contractor cost for relaying a carpark etc, assume no car cost as plenty local free parking | Maybe includes getting equipment to site but not preparation of site, relocating cars, digging and relaying car park
Final Cost at Start (in 5 years)
[6 empty] | 473756.3276 | £, total post-tax, in 5 years
496255.792
Total BHE Price
|  |  | In SEK: |  |  | In £:
fixed price related to the establishment of the drilling rig on site |  | C_0 | 9300 | SEK |  | 809.1 | £ | Todays price
y intercept on drilling prices per meter from drilling companies |  | C_1 | 158.53 | SEK/m |  | 13.7921 | £/m | 21.9295
gradient of plot |  | C_2 | 0.000338 | SEK/m3 |  | 2.9406e-05 | £/m3
is lumped price that relates to other drilling costs such as casing etc, approx 2/3 of drilling per meter costs |  | C_3 | 105.6866 | SEK/m |  | 9.1947 | £/m
taken from other sheet |  | H | 150 | m |  | 150 | m
taken from other sheet |  | N_b | 22 |  |  | 22
price of BHE |  | P | 906311.1512 | SEK |  | 78849.0702 | £
Price for whole GSHP Intallation
cost of actual heatpumps per kW of nominal heat capacity, rule of thumb value |  | P_W | 17.5 | SEK/W |  | 1.5225 | £/W
from other sheet |  | q'_av | 50 | W/m |  | 50 | W/m
from other sheet |  | COP | 3.5 |  |  | 3.5
compressor heat loss %, from swede paper, makes B_HP |  | 𝜉 | 7% |  |  | 7%
ratio of heat delivered by the heat pump and heat extracted from the ground |  | B_HP | 1.3619 |  |  | 1.3619
heat pump price per meter drilling including installation |  | P'_HP | 919.8127 | SEK/m drilling |  | 80.0237 | £/m drilling
cost per meter x the drilling distance completed |  | Total cost: | 3035381.8449 | SEK |  | 264078.2205 | £, pre-tax Dec 2018
Including VAT and Inflation
[5 empty] | VAT, if all considered commercial construction: | 20%
[6 empty] | 316893.8646 | £, after 20% tax, equal to cost in Dec 2018
[6 empty] | 30% | range of inflation from Dec 2018 to now for ONS
35%
[6 empty] | 411962.024 | £, total post-tax, now
427806.7172
[6 empty] | 15% | cumulative inflation of a modest 3% for the next 5 years (inflation is expected to reduce a little)
[6 empty] | 16% | should give a good estimate of cost at likely time of when this project would go underway
VAT is unlikely to be 20% for the whole project, and more likely 5% for most of it due to green tax incentives, however i am not a sustainability tax consultant and dont know the details, also it might be a little high resolutio for this project
imo it is better to overshoot and claim reasons above and say it gives a nice safety buffer.

## Optim
| source | https://www.diva-portal.org/smash/get/diva2:1269108/FULLTEXT01.pdf
at time of writing: 7th December 2018
| 1 SEK = | 0.087 | £
Initial prices in this section exclude VAT or inflation
need geology assessment and related costs
Doesn’t include cost of operation or cost of conection to the flats, this is just all the BHE drilling and installation costs
Maybe includes getting equipment to site but not preparation of site, relocating cars, digging and relaying car park
Final Cost at Start (in 5 years)
[5 empty] | 333129.699 | £, total post-tax, in 5 years |  |  |  | 150 | 22 | 3300 | m
[5 empty] | 352285.8248 |  |  |  |  | 170 | 11 | 1870 | m
[12 empty] | 56.67% | less drilling distance
Total BHE Price
|  | In SEK: |  |  | In £:
fixed price related to the establishment of the drilling rig on site | C_0 | 9300 | SEK |  | 809.1 | £ |  | Todays price
y intercept on drilling prices per meter from drilling companies | C_1 | 158.53 | SEK/m |  | 13.7921 | £/m |  | 21.9295
gradient of plot | C_2 | 0.000338 | SEK/m3 |  | 2.9406e-05 | £/m3
is lumped price that relates to other drilling costs such as casing etc, approx 2/3 of drilling per meter costs | C_3 | 105.6866 | SEK/m |  | 9.1947 | £/m
taken from other sheet | H | 170 | m |  | 170 | m
taken from other sheet | N_b | 11 |  |  | 11
price of BHE drilling etc | P | 521651.503 | SEK |  | 45383.6808 | £ | https://www.greenmatch.co.uk/ground-source-heat-pump/borehole
looking at this site we are roughly in the middle of the price range they estimate for 170m x 11
Price for whole GSHP Intallation
example capacity just for use in equation | c | 90000 | W |  | 90000 | W
cost of actual heatpumps per W of nominal heat capacity, rule of thumb value | P_W | 17.5 | SEK/W |  | 1.5225 | £/W | <----- | 1522.5 | £/kW pre infation & tax | https://www.icax.co.uk/Domestic_Ground_Source_Heat_Pumps.html#:~:text=Installation%20Costs&text=As%20a%20guide%2C%20the%20installed,lasting%20at%20least%20100%20years.
from other sheet | q'_av | 50 | W/m |  | 50 | W/m |  | 2320.29 | £/kW
from other sheet | COP | 3.5 |  |  | 3.5
compressor heat loss %, from swede paper, makes B_HP | 𝜉 | 7% |  |  | 7%
ratio of heat delivered by the heat pump and heat extracted from the ground | B_HP | 1.3619 |  |  | 1.3619
heat pump installation price per meter drilling including installation | P'_HP | 917.6495 | SEK/m drilling |  | 79.8355 | £/m drilling
cost per meter x the drilling distance completed | Total cost: | 1716004.5281 | SEK |  | 149292.3939 | £, pre-tax Dec 2018 |  | https://www.greenmatch.co.uk/ground-source-heat-pump/borehole
the same site also agrees really well with our estrimates of installation costs too
Including VAT and Inflation
|  |  |  | grand total of pre tax and inflation costs | 194676.0747
|  |  |  | VAT, if all considered commercial construction: | 20% |  | https://www.greenmatch.co.uk/ground-source-heat-pump
this shows that government is looking to slash VAT to 0% for energy efficiency measures, so we have evidence that 20% is a large overestimate
[5 empty] | 233611.2896 | £, after 20% tax, equal to cost in Dec 2018
[5 empty] | 24% | inflation from bank of england
[5 empty] | 30% | https://www.bankofengland.co.uk/monetary-policy/inflation/inflation-calculator
[5 empty] | 289677.9992 | £, total post-tax, now |  |  | https://www.greenmatch.co.uk/ground-source-heat-pump/borehole
[5 empty] | 303694.6765 |  |  |  | same site again, for our case, they would estimate 292,500 , so I am very happy with the estimates we have
[5 empty] | 15% | cumulative inflation of a modest 3% for the next 5 years (inflation is expected to reduce a little)
[5 empty] | 16% | should give a good estimate of cost at likely time of when this project would go underway
alpha_s
6.3e-07
3.07e-06
want to reduce price and number of bh because you want to construct as far away from the building as possible due to potential demolition. Building too close might inhibit reconstruction of a new building
A_tot
1900
[19 empty] | YES |  | FALSE |  |  |  | NO |  | YES | [7 empty] | ASCENDING
[14 empty] | Index | L | n | k_s | alpha_s | alpha_s between range? | capacity | fd | r_crit | A_bh | A_tot | A_tot > 1900? | A_kensa | A_kensa > 1900? | Drilling Costs, Pre-tax, Dec 2018 (Eqn 1) | Installation Costs, Pre-Tax, Dec 2018 (Eqn 2) | Total, Pre-Tax, Dec 2018 | Total, Pre-Tax, Oct 2024 | Total, Pre-Tax, Oct 2029 (5 Years Time) | Number of Boreholes - Normalised | Cost - Normalised | Objective Function
[14 empty] | 52 | 190 | 11 | 0.928 | 5.94e-07 | no | 104500 | FALSE | 1.4 | 7.84 | 86.24 | no | 332.75 | no | 51070.2506 | 163211.6121 | 214281.8626 | 272137.9656 | 312958.6604 | 0.052885 | 0.9459 | 0.58869
[14 empty] | 49 | 190 | 11 | 3.2 | 2.05e-06 | yes | 104500 | TRUE | 1.6 | 10.24 | 112.64 | no | 332.75 | no | 51070.2506 | 163211.6121 | 214281.8626 | 272137.9656 | 312958.6604 | 0.052885 | 0.9459 | 0.58869
[14 empty] | 34 | 160 | 13 | 0.78325 | 5.01e-07 | no | 104000 | FALSE | 0.9 | 3.24 | 42.12 | no | 393.25 | no | 50187.5396 | 163072.9223 | 213260.4619 | 270840.7866 | 311466.9046 | 0.0625 | 0.94139 | 0.58983
[14 empty] | 35 | 160 | 13 | 3.2 | 2.05e-06 | yes | 104000 | TRUE | 1.9 | 14.44 | 187.72 | no | 393.25 | no | 50187.5396 | 163072.9223 | 213260.4619 | 270840.7866 | 311466.9046 | 0.0625 | 0.94139 | 0.58983
[14 empty] | 40 | 130 | 16 | 0.79938 | 5.12e-07 | no | 104000 | FALSE | 1.4 | 7.84 | 125.44 | no | 484 | no | 49655.4086 | 163605.0533 | 213260.4619 | 270840.7866 | 311466.9046 | 0.076923 | 0.94139 | 0.5956
[14 empty] | 37 | 130 | 16 | 3.2 | 2.05e-06 | yes | 104000 | TRUE | 1.7 | 11.56 | 184.96 | no | 484 | no | 49655.4086 | 163605.0533 | 213260.4619 | 270840.7866 | 311466.9046 | 0.076923 | 0.94139 | 0.5956
[14 empty] | 36 | 150 | 14 | 0.72213 | 4.62e-07 | no | 105000 | FALSE | 1.4 | 7.84 | 109.76 | no | 423.5 | no | 50470.8992 | 164832.3642 | 215303.2634 | 273435.1445 | 314450.4162 | 0.067308 | 0.9504 | 0.59717
[14 empty] | 33 | 150 | 14 | 3.2 | 2.05e-06 | yes | 105000 | TRUE | 1.8 | 12.96 | 181.44 | no | 423.5 | no | 50470.8992 | 164832.3642 | 215303.2634 | 273435.1445 | 314450.4162 | 0.067308 | 0.9504 | 0.59717
[14 empty] | 38 | 140 | 15 | 0.758 | 4.85e-07 | no | 105000 | FALSE | 0.9 | 3.24 | 48.6 | no | 453.75 | no | 50291.8167 | 165011.4468 | 215303.2634 | 273435.1445 | 314450.4162 | 0.072115 | 0.9504 | 0.59909
[14 empty] | 39 | 140 | 15 | 3.2 | 2.05e-06 | yes | 105000 | TRUE | 1.9 | 14.44 | 216.6 | no | 453.75 | no | 50291.8167 | 165011.4468 | 215303.2634 | 273435.1445 | 314450.4162 | 0.072115 | 0.9504 | 0.59909
[14 empty] | 48 | 110 | 19 | 0.90473 | 5.79e-07 | no | 104500 | FALSE | 1.4 | 7.84 | 148.96 | no | 574.75 | no | 49595.2456 | 164686.617 | 214281.8626 | 272137.9656 | 312958.6604 | 0.091346 | 0.9459 | 0.60408
[14 empty] | 45 | 110 | 19 | 3.2 | 2.05e-06 | yes | 104500 | TRUE | 1.7 | 11.56 | 219.64 | no | 574.75 | no | 49595.2456 | 164686.617 | 214281.8626 | 272137.9656 | 312958.6604 | 0.091346 | 0.9459 | 0.60408
[14 empty] | 58 | 180 | 12 | 0.88511 | 5.67e-07 | no | 108000 | FALSE | 0.8 | 2.56 | 30.72 | no | 363 | no | 52518.6256 | 168913.0425 | 221431.6681 | 281218.2185 | 323400.9513 | 0.057692 | 0.97746 | 0.60955
[14 empty] | 59 | 180 | 12 | 3.2 | 2.05e-06 | yes | 108000 | TRUE | 1.9 | 14.44 | 173.28 | no | 363 | no | 52518.6256 | 168913.0425 | 221431.6681 | 281218.2185 | 323400.9513 | 0.057692 | 0.97746 | 0.60955
[14 empty] | 30 | 100 | 21 | 0.9732 | 6.23e-07 | no | 105000 | FALSE | 1 | 4 | 84 | no | 635.25 | no | 49698.9917 | 165604.2717 | 215303.2634 | 273435.1445 | 314450.4162 | 0.10096 | 0.9504 | 0.61063
[14 empty] | 32 | 100 | 21 | 3.2 | 2.05e-06 | yes | 105000 | FALSE | 1.4 | 7.84 | 164.64 | no | 635.25 | no | 49698.9917 | 165604.2717 | 215303.2634 | 273435.1445 | 314450.4162 | 0.10096 | 0.9504 | 0.61063
[14 empty] | 62 | 80 | 26 | 1.1615 | 7.44e-07 | yes | 104000 | FALSE | 0.8 | 2.56 | 66.56 | no | 786.5 | no | 49013.1815 | 164247.2803 | 213260.4619 | 270840.7866 | 311466.9046 | 0.125 | 0.94139 | 0.61483
[14 empty] | 63 | 80 | 26 | 3.2 | 2.05e-06 | yes | 104000 | TRUE | 1.9 | 14.44 | 375.44 | no | 786.5 | no | 49013.1815 | 164247.2803 | 213260.4619 | 270840.7866 | 311466.9046 | 0.125 | 0.94139 | 0.61483
[14 empty] | 50 | 200 | 11 | 0.928 | 5.94e-07 | no | 110000 | FALSE | 0.8 | 2.56 | 28.16 | no | 332.75 | no | 53967.8778 | 171549.3934 | 225517.2712 | 286406.9344 | 329367.9746 | 0.052885 | 0.99549 | 0.61845
[14 empty] | 51 | 200 | 11 | 3.2 | 2.05e-06 | yes | 110000 | TRUE | 1.9 | 14.44 | 158.84 | no | 332.75 | no | 53967.8778 | 171549.3934 | 225517.2712 | 286406.9344 | 329367.9746 | 0.052885 | 0.99549 | 0.61845
[14 empty] | 46 | 120 | 18 | 0.84767 | 5.43e-07 | no | 108000 | FALSE | 0.9 | 3.24 | 58.32 | no | 544.5 | no | 51375.3204 | 170056.3477 | 221431.6681 | 281218.2185 | 323400.9513 | 0.086538 | 0.97746 | 0.62109
[14 empty] | 47 | 120 | 18 | 3.2 | 2.05e-06 | yes | 108000 | TRUE | 1.9 | 14.44 | 259.92 | no | 544.5 | no | 51375.3204 | 170056.3477 | 221431.6681 | 281218.2185 | 323400.9513 | 0.086538 | 0.97746 | 0.62109
[14 empty] | 60 | 170 | 13 | 0.83718 | 5.36e-07 | no | 110500 | FALSE | 1.4 | 7.84 | 101.92 | no | 393.25 | no | 53488.15 | 173050.522 | 226538.672 | 287704.1134 | 330859.7304 | 0.0625 | 1 | 0.625
[14 empty] | 57 | 170 | 13 | 3.2 | 2.05e-06 | yes | 110500 | TRUE | 1.6 | 10.24 | 133.12 | no | 393.25 | no | 53488.15 | 173050.522 | 226538.672 | 287704.1134 | 330859.7304 | 0.0625 | 1 | 0.625
[14 empty] | 64 | 70 | 30 | 1.296 | 8.3e-07 | yes | 105000 | FALSE | 1.4 | 7.84 | 235.2 | no | 907.5 | no | 49384.0534 | 165919.21 | 215303.2634 | 273435.1445 | 314450.4162 | 0.14423 | 0.9504 | 0.62793
[14 empty] | 61 | 70 | 30 | 3.2 | 2.05e-06 | yes | 105000 | TRUE | 1.6 | 10.24 | 307.2 | no | 907.5 | no | 49384.0534 | 165919.21 | 215303.2634 | 273435.1445 | 314450.4162 | 0.14423 | 0.9504 | 0.62793
[14 empty] | 29 | 90 | 24 | 1.0569 | 6.77e-07 | yes | 108000 | TRUE | 1.9 | 14.44 | 346.56 | no | 726 | no | 50975.1635 | 170456.5046 | 221431.6681 | 281218.2185 | 323400.9513 | 0.11538 | 0.97746 | 0.63263
[14 empty] | 31 | 90 | 24 | 3.2 | 2.05e-06 | yes | 108000 | TRUE | 1.9 | 14.44 | 346.56 | no | 726 | no | 50975.1635 | 170456.5046 | 221431.6681 | 281218.2185 | 323400.9513 | 0.11538 | 0.97746 | 0.63263
[14 empty] | 42 | 60 | 35 | 1.4753 | 9.45e-07 | yes | 105000 | FALSE | 0.9 | 3.24 | 113.4 | no | 1058.75 | no | 49303.7751 | 165999.4884 | 215303.2634 | 273435.1445 | 314450.4162 | 0.16827 | 0.9504 | 0.63755
[14 empty] | 43 | 60 | 35 | 3.2 | 2.05e-06 | yes | 105000 | TRUE | 1.9 | 14.44 | 505.4 | no | 1058.75 | no | 49303.7751 | 165999.4884 | 215303.2634 | 273435.1445 | 314450.4162 | 0.16827 | 0.9504 | 0.63755
[14 empty] | 44 | 50 | 42 | 1.7264 | 1.11e-06 | yes | 105000 | FALSE | 1.4 | 7.84 | 329.28 | no | 1270.5 | no | 49235.8472 | 166067.4162 | 215303.2634 | 273435.1445 | 314450.4162 | 0.20192 | 0.9504 | 0.65101
[14 empty] | 41 | 50 | 42 | 3.2 | 2.05e-06 | yes | 105000 | TRUE | 1.7 | 11.56 | 485.52 | no | 1270.5 | no | 49235.8472 | 166067.4162 | 215303.2634 | 273435.1445 | 314450.4162 | 0.20192 | 0.9504 | 0.65101
[14 empty] | 74 | 40 | 52 | 1.955 | 1.25e-06 | yes | 104000 | FALSE | 0.9 | 3.24 | 168.48 | no | 1573 | no | 48719.592 | 164540.8698 | 213260.4619 | 270840.7866 | 311466.9046 | 0.25 | 0.94139 | 0.66483
[14 empty] | 75 | 40 | 52 | 3.2 | 2.05e-06 | yes | 104000 | TRUE | 1.9 | 14.44 | 750.88 | no | 1573 | no | 48719.592 | 164540.8698 | 213260.4619 | 270840.7866 | 311466.9046 | 0.25 | 0.94139 | 0.66483
[14 empty] | 76 | 30 | 70 | 2.04 | 1.31e-06 | yes | 105000 | FALSE | 1.4 | 7.84 | 548.8 | no | 2117.5 | yes | 49137.043 | 166166.2204 | 215303.2634 | 273435.1445 | 314450.4162 | 0.33654 | 0.9504 | 0.70486
[14 empty] | 73 | 30 | 70 | 3.2 | 2.05e-06 | yes | 105000 | TRUE | 1.7 | 11.56 | 809.2 | no | 2117.5 | yes | 49137.043 | 166166.2204 | 215303.2634 | 273435.1445 | 314450.4162 | 0.33654 | 0.9504 | 0.70486
[14 empty] | 66 | 20 | 104 | 2.21 | 1.41e-06 | yes | 104000 | FALSE | 0.8 | 2.56 | 266.24 | no | 3146 | yes | 48646.1947 | 164614.2672 | 213260.4619 | 270840.7866 | 311466.9046 | 0.5 | 0.94139 | 0.76483
[14 empty] | 67 | 20 | 104 | 3.2 | 2.05e-06 | yes | 104000 | TRUE | 1.9 | 14.44 | 1501.76 | no | 3146 | yes | 48646.1947 | 164614.2672 | 213260.4619 | 270840.7866 | 311466.9046 | 0.5 | 0.94139 | 0.76483
[14 empty] | 68 | 10 | 208 | 2.3 | 1.47e-06 | yes | 104000 | FALSE | 1.4 | 7.84 | 1630.72 | no | 6292 | yes | 48627.8453 | 164632.6165 | 213260.4619 | 270840.7866 | 311466.9046 | 1 | 0.94139 | 0.96483
[14 empty] | 65 | 10 | 208 | 3.2 | 2.05e-06 | yes | 104000 | TRUE | 1.6 | 10.24 | 2129.92 | yes | 6292 | yes | 48627.8453 | 164632.6165 | 213260.4619 | 270840.7866 | 311466.9046 | 1 | 0.94139 | 0.96483
OPTIMAL CHOICE TO GO WITH
[14 empty] | 49 | 190 | 11 | 3.2 | 2.05e-06 | yes | 104500 | TRUE | 1.6 | 10.24 | 112.64 | no | 332.75 | no | 51070.2506 | 163211.6121 | 214281.8626 | 272137.9656 | 312958.6604 | 0.052885 | 0.9459 | 0.58869
VAT is unlikely to be 20% for the whole project, and more likely 5% for most of it due to green tax incentives, however i am not a sustainability tax consultant and dont know the details, also it might be a little high resolutio for this project

## Financial Stats
|  | Unit | Added to report? | Citation
input values [mostly] | [5 empty] | 30%
70%
Amortisation type | Flatline |  | y |  |  | 50%
Project Lifespan | 25 | years | y
Heat Pumps CAPEX, now | 272137.9656 | £ | y
Solar Panels CAPEX, now | 172020 | £ | y | opensolar | 172020 watts @ £1.0/watt ex tax
Batteries CAPEX, now | 205443 | £ | y | opensolar | 684.8100000000002 kWh @ £600.0/kWh ex tax |  | 30-70% cheaper than new is expected | https://www.tycorun.com/blogs/news/all-you-need-to-know-about-the-used-lithium-batteries
Additional Hardware CAPEX (inverters etc), now | 37079 | £ | y
Total Gen & ESS CAPEX | 686679.9656 | £ | y
installed storage of BESS, kWh | 581.9 | kWh
low | 2 | £/kWh/year | y
high | 8 | £/kWh/year | y
| 5 | £/kWh/year | y
Battery OPEX, now | 2909.5 | £/year | y
Solar OPEX, now (currently 1% of CAPEX) | 6866.7997 | £ | y | 0.8 -1.2 | https://www.sciencedirect.com/science/article/pii/S0038092X1630038X
Total OPEX | 9776.2997 | £ | y
Summer Surplus | 50959 | kWh | y
Winter Deficit | 36808 | kWh | y
low | 0.08 |  | y | https://www.powervault.co.uk/blog/time-of-use-tariffs-a-guide-to-saving-on-energy-bills-in-the-uk/
high | 0.15 |  | y | ^
Offpeak Buy Rate | 0.115 | /kWh | y
low | 0.25 |  | y | ^
high | 0.45 |  | y | ^
Onpeak Sales Rate | 0.35 | /kWh | y
Overall yearly purchases from the grid | 4232.92 |  | y |  | assuming that not all of the heating is done off peak, its very common that the heated water is not enough and further heating is required
Overall yearly sales back to grid | 17835.65 |  | y
VALUES FROM OPTIM - DON’T USE IN EQUATIONS HERE - JUST FOR VIEW
Annual Building Energy Requirement (from EPCs) | 604921 | kWh |  |  |  |  | Index | #VALUE!
L
Consultancy Fee Estimate - Average | 15% |  | y | https://www.salixfinance.co.uk/sites/default/files/2024-03/Royal%20Museums%20Greenwich%20-%20HDP.pdf |  |  | n
k_s
VAT | 20% |  | y | https://taxsummaries.pwc.com/united-kingdom/corporate/other-taxes |  |  | alpha_s
Annualised inflation rate (CPI) [2.5 for 2024 but expect to reduce to 2% to 2029, we'll just keep at 2.5% for safety] | 2.5% |  | y | https://www.statista.com/statistics/306720/cpi-rate-forecast-uk/ |  |  | alpha_s between range?
Annualised inflation rate for energy prices [has seen extremes recently so this is conservative] | 5.6% |  | y | https://tradingeconomics.com/united-kingdom/energy-inflation#:~:text=Energy%20Inflation%20in%20the%20United,source%3A%20Office%20for%20National%20Statistics&text=Energy%20accounts%20for%20about%208%20percent%20of%20the%20UK%20CPI. |  |  | capacity
Discount Rate (WACC) - Lower | 2.4% |  | y |  |  |  | fd
Discount Rate (WACC) - Higher | 4% |  | y |  |  |  | r_crit
Discount Rate (WACC nomial, after-tax, Europe) - Average | 3.2% |  | y | https://www.iea.org/articles/the-cost-of-capital-in-clean-energy-transitions# |  |  | A_bh
Contingency extra | 15% |  | y | https://www.salixfinance.co.uk/sites/default/files/2024-03/Royal%20Museums%20Greenwich%20-%20HDP.pdf |  |  | A_tot
A_tot > 1900?
Energy to power GSHP (Ann. Req / COP) | 146006 | kWh |  |  |  |  | A_kensa
Energy generated by solar panels | 160151 | kWh |  |  |  |  | A_kensa > 1900?
Drilling Costs, Pre-tax, Dec 2018 (Eqn 1)
Installation Costs, Pre-Tax, Dec 2018 (Eqn 2)
open solar % of needs produced | 109.7% |  | y |  |  |  | Total, Pre-Tax, Dec 2018
Total, Pre-Tax, Oct 2024
cop experienced | 4.1431 | [5 empty] | Total, Pre-Tax, Oct 2029 (5 Years Time)
Number of Boreholes - Normalised
cost of elec for whole building before project [not used in equations] | 140644.1325 | [5 empty] | Cost - Normalised
Objective Function
maintenance cost estimates per area
$ to £ exchange rate at todays rates | 0.77
foot2 to meter2 | 0.092903
also notes the minimal maintenance required | 0.17 | $/foot2 |  | https://www.energy.wsu.edu/Documents/geo_heat_pumps.pdf
Cashflow
[9 empty] | Year of Project |  | 0 | 1 | 2 | 3 | 4 | 5 | 6 | 7 | 8 | 9 | 10 | 11 | 12 | 13 | 14 | 15 | 16 | 17 | 18 | 19 | 20 | 21 | 22 | 23 | 24 | 25
[9 empty] | Project year offset (start 5 years from now?) | 5
similar stuff but from 2000, so need to adjust for inflation, low and high estimates | 0.0607 | $/foot2 |  | https://www.osti.gov/biblio/20104802 |  |  |  |  | Income
^ | 0.0837 | $/foot2 |  | ^ |  |  |  |  | RHI Tier 1 | 0 |  |  | 0 | 0 | 0 | 0 | 0 | 0 | 0 | 0 | 0 | 0 | 0 | 0 | 0 | 0 | 0 | 0 | 0 | 0 | 0 | 0 | 0 | 0 | 0 | 0
above values given 85% inflation as from 2000 | 0.1123 | $/foot2 |  | https://www.bankofengland.co.uk/monetary-policy/inflation/inflation-calculator |  |  |  |  | RHI Tier 2 | 0 |  |  | 0 | 0 | 0 | 0 | 0 | 0 | 0 | 0 | 0 | 0 | 0 | 0 | 0 | 0 | 0 | 0 | 0 | 0 | 0 | 0 | 0 | 0 | 0 | 0
| 0.15485 | $/foot2 | [6 empty] | Solar Energy Sales back to grid, the amount earned over 25 years --> | 1063931.9765 |  | 20510.9975 | 21659.6134 | 22872.5517 | 24153.4146 | 25506.0058 | 26934.3421 | 28442.6653 | 30035.4546 | 31717.44 | 33493.6167 | 35369.2592 | 37349.9377 | 39441.5342 | 41650.2601 | 43982.6747 | 46445.7045 | 49046.6639 | 51793.2771 | 54693.7006 | 57756.5479 | 60990.9146 | 64406.4058 | 68013.1645 | 71821.9017 | 75843.9282
[9 empty] | Total Income |  | 0 | 20510.9975 | 21659.6134 | 22872.5517 | 24153.4146 | 25506.0058 | 26934.3421 | 28442.6653 | 30035.4546 | 31717.44 | 33493.6167 | 35369.2592 | 37349.9377 | 39441.5342 | 41650.2601 | 43982.6747 | 46445.7045 | 49046.6639 | 51793.2771 | 54693.7006 | 57756.5479 | 60990.9146 | 64406.4058 | 68013.1645 | 71821.9017 | 75843.9282
Expenditure
[9 empty] | Heat Pumps CAPEX |  | 0: -488635.9182
min maintenance costs found / meter2 | 0.50309 | £/meter2 | [6 empty] | Heat Pumps OPEX [breakdown below]
max maintenance costs found / meter2 | 1.8299 | £/meter2 | [6 empty] | Electricity Costs, P_El [if panel power > demand, =0] |  |  | -5507.5345 | -5815.9565 | -6141.65 | -6485.5824 | -6848.775 | -7232.3064 | -7637.3156 | -8065.0053 | -8516.6456 | -8993.5777 | -9497.2181 | -10029.0623 | -10590.6898 | -11183.7684 | -11810.0594 | -12471.4227 | -13169.8224 | -13907.3325 | -14686.1431 | -15508.5671 | -16377.0469 | -17294.1615 | -18262.6345 | -19285.3421 | -20365.3212
[9 empty] | Maintenance Costs, M |  |  | -8731.7681 | -8950.0623 | -9173.8139 | -9403.1592 | -9638.2382 | -9879.1942 | -10126.174 | -10379.3284 | -10638.8116 | -10904.7819 | -11177.4014 | -11456.8365 | -11743.2574 | -12036.8388 | -12337.7598 | -12646.2038 | -12962.3589 | -13286.4178 | -13618.5783 | -13959.0427 | -14308.0188 | -14665.7193 | -15032.3622 | -15408.1713 | -15793.3756
average floor space | 58.7059 | m2 | [6 empty] | Auxiliary Heating Costs (additional heating beyond heat pump), D
number of flats | 98 | [7 empty] | Interest Costs (Loans, etc), R
[9 empty] | Solar Panels CAPEX |  | 0: -1027470.5539
[9 empty] | Solar Panels OPEX (currently 1% of CAPEX) |  |  | -12720.1336 | -13038.1369 | -13364.0903 | -13698.1926 | -14040.6474 | -14391.6636 | -14751.4552 | -15120.2416 | -15498.2476 | -15885.7038 | -16282.8464 | -16689.9176 | -17107.1655 | -17534.8446 | -17973.2157 | -18422.5461 | -18883.1098 | -19355.1875 | -19839.0672 | -20335.0439 | -20843.42 | -21364.5055 | -21898.6181 | -22446.0836 | -23007.2357
[9 empty] | Heat Pumps CAPEX Amortised |  |  | -19545.4367 | -19545.4367 | -19545.4367 | -19545.4367 | -19545.4367 | -19545.4367 | -19545.4367 | -19545.4367 | -19545.4367 | -19545.4367 | -19545.4367 | -19545.4367 | -19545.4367 | -19545.4367 | -19545.4367 | -19545.4367 | -19545.4367 | -19545.4367 | -19545.4367 | -19545.4367 | -19545.4367 | -19545.4367 | -19545.4367 | -19545.4367 | -19545.4367
[9 empty] | Solar Panels CAPEX Amortised |  |  | -41098.8222 | -41098.8222 | -41098.8222 | -41098.8222 | -41098.8222 | -41098.8222 | -41098.8222 | -41098.8222 | -41098.8222 | -41098.8222 | -41098.8222 | -41098.8222 | -41098.8222 | -41098.8222 | -41098.8222 | -41098.8222 | -41098.8222 | -41098.8222 | -41098.8222 | -41098.8222 | -41098.8222 | -41098.8222 | -41098.8222 | -41098.8222 | -41098.8222
total, min and max £ | 2894.3922 | [7 empty] | Total Expenditure w/out Amortisation |  | -1516106.4721 | -26959.4362 | -27804.1557 | -28679.5542 | -29586.9342 | -30527.6607 | -31503.1642 | -32514.9448 | -33564.5752 | -34653.7048 | -35784.0634 | -36957.4659 | -38175.8163 | -39441.1126 | -40755.4518 | -42121.0349 | -43540.1727 | -45015.2911 | -46548.9378 | -48143.7886 | -49802.6537 | -51528.4857 | -53324.3863 | -55193.6149 | -57139.597 | -59165.9325
| 10527.5395 | [7 empty] | Total Expenditure w/ Amortisation |  | 0 | -87603.6951 | -88448.4146 | -89323.8131 | -90231.1931 | -91171.9195 | -92147.4231 | -93159.2037 | -94208.8341 | -95297.9636 | -96428.3223 | -97601.7248 | -98820.0752 | -100085.3715 | -101399.7107 | -102765.2938 | -104184.4315 | -105659.55 | -107193.1967 | -108788.0475 | -110446.9126 | -112172.7446 | -113968.6451 | -115837.8738 | -117783.8559 | -119810.1914
Avoided Costs
average value | 6710.9658
Heat Pump OPEX [breakdown below]
[9 empty] | Electricity Costs, P_El |  |  | 159125.9266 | 163104.0748 | 167181.6766 | 171361.2186 | 175645.249 | 180036.3802 | 184537.2898 | 189150.722 | 193879.49 | 198726.4773 | 203694.6392 | 208787.0052 | 214006.6803 | 219356.8473 | 224840.7685 | 230461.7877 | 236223.3324 | 242128.9157 | 248182.1386 | 254386.6921 | 260746.3594 | 267265.0184 | 273946.6439 | 280795.31 | 287815.1927
Maintenance Costs, M [Electric boilers - Below]
[9 empty] | Equivalent immersion heater servicing & replacements |  |  | 37399.151 | 38334.1298 | 39292.4831 | 40274.7951 | 41281.665 | 42313.7066 | 43371.5493 | 44455.838 | 45567.234 | 46706.4148 | 47874.0752 | 49070.9271 | 50297.7003 | 51555.1428 | 52844.0213 | 54165.1219 | 55519.2499 | 56907.2312 | 58329.912 | 59788.1598 | 61282.8637 | 62814.9353 | 64385.3087 | 65994.9414 | 67644.815
Avoided costs | [8 empty] | Auxiliary Heating Costs (additional heating beyond heat pump), D
Interest Costs (Loans, etc), R
annual immersion heater maintenance per flat | 60 | £/year/flat |  | https://www.myjobquote.co.uk/costs/cost-to-get-your-boiler-serviced
| 100 | £/year/flat | [6 empty] | Total Avoided Costs |  | 0 | 196525.0776 | 201438.2046 | 206474.1597 | 211636.0137 | 216926.914 | 222350.0869 | 227908.8391 | 233606.56 | 239446.724 | 245432.8921 | 251568.7144 | 257857.9323 | 264304.3806 | 270911.9901 | 277684.7899 | 284626.9096 | 291742.5824 | 299036.1469 | 306512.0506 | 314174.8519 | 322029.2232 | 330079.9537 | 338331.9526 | 346790.2514 | 355460.0077
| 80 | £/year/flat
maintenance for the whole building across project | 147000
| 245000 | [7 empty] | Pre-finance Surplus |  | -1516106.4721 | 190076.6389 | 195293.6622 | 200667.1572 | 206202.4941 | 211905.2592 | 217781.2648 | 223836.5596 | 230077.4394 | 236510.4593 | 243142.4454 | 249980.5078 | 257032.0537 | 264304.8022 | 271806.7984 | 279546.4296 | 287532.4415 | 295773.9552 | 304280.4862 | 313061.9626 | 322128.746 | 331491.652 | 341161.9732 | 351151.5021 | 361472.5561 | 372138.0034
| 196000 |  |  | assumed to take equal time as the other works
Debt Service
Mortgage Style Amortisation Payments - Funder 1
Mortgage Style Amortisation Payments - Funder 2
[9 empty] | Total Financial Expdenditure |  | 0 | 0 | 0 | 0 | 0 | 0 | 0 | 0 | 0 | 0 | 0 | 0 | 0 | 0 | 0 | 0 | 0 | 0 | 0 | 0 | 0 | 0 | 0 | 0 | 0 | 0
[9 empty] | Cash Flow |  | -1516106.4721 | 190076.6389 | 195293.6622 | 200667.1572 | 206202.4941 | 211905.2592 | 217781.2648 | 223836.5596 | 230077.4394 | 236510.4593 | 243142.4454 | 249980.5078 | 257032.0537 | 264304.8022 | 271806.7984 | 279546.4296 | 287532.4415 | 295773.9552 | 304280.4862 | 313061.9626 | 322128.746 | 331491.652 | 341161.9732 | 351151.5021 | 361472.5561 | 372138.0034
[9 empty] | Cumulative Cash Flow |  | -1516106.4721 | -1326029.8331 | -1130736.1709 | -930069.0137 | -723866.5197 | -511961.2605 | -294179.9956 | -70343.4361 | 159734.0033 | 396244.4626 | 639386.9081 | 889367.4158 | 1146399.4695 | 1410704.2718 | 1682511.0702 | 1962057.4998 | 2249589.9413 | 2545363.8965 | 2849644.3828 | 3162706.3454 | 3484835.0914 | 3816326.7434 | 4157488.7167 | 4508640.2188 | 4870112.775 | 5242250.7783
[9 empty] | Discounted Cash Flow |  | -1516106.4721 | 184182.7897 | 183370.1985 | 182573.2751 | 181792.1495 | 181026.9561 | 180277.8342 | 179544.9279 | 178828.386 | 178128.3626 | 177445.0167 | 176778.5127 | 176129.0201 | 175496.714 | 174881.7752 | 174284.3899 | 173704.7503 | 173143.0546 | 172599.5068 | 172074.3173 | 171567.7027 | 171079.8863 | 170611.0977 | 170161.5735 | 169731.557 | 169321.2987
[9 empty] | Cumulative Discounted Cash Flow |  | -1516106.4721 | -1331923.6824 | -1148553.4839 | -965980.2088 | -784188.0594 | -603161.1033 | -422883.269 | -243338.3411 | -64509.9551 | 113618.4076 | 291063.4243 | 467841.937 | 643970.9571 | 819467.6711 | 994349.4463 | 1168633.8362 | 1342338.5865 | 1515481.6411 | 1688081.1478 | 1860155.4651 | 2031723.1678 | 2202803.0541 | 2373414.1518 | 2543575.7253 | 2713307.2823 | 2882628.581
low | 2 | years
high | 3 | years |  | https://easyflow.co.uk/services/immersion-heater-replacement#:~:text=All%20direct%20water%20heaters%20whether,and%20models%20of%20water%20heater. |  |  |  |  | Cash Flow |  | 0 | 129432.38 | 134649.4034 | 140022.8983 | 145558.2352 | 151261.0003 | 157137.006 | 163192.3007 | 169433.1805 | 175866.2004 | 182498.1865 | 189336.2489 | 196387.7948 | 203660.5433 | 211162.5396 | 218902.1708 | 226888.1826 | 235129.6964 | 243636.2273 | 252417.7038 | 261484.4871 | 270847.3932 | 280517.7144 | 290507.2433 | 300828.2972 | 311493.7445
heating element replaced every… | 2.5 | years | [6 empty] | Cumulative Cash Flow |  | 0 | 129432.38 | 264081.7834 | 404104.6817 | 549662.9169 | 700923.9172 | 858060.9231 | 1021253.2238 | 1190686.4043 | 1366552.6048 | 1549050.7913 | 1738387.0402 | 1934774.835 | 2138435.3783 | 2349597.9179 | 2568500.0887 | 2795388.2713 | 3030517.9676 | 3274154.1949 | 3526571.8987 | 3788056.3858 | 4058903.779 | 4339421.4933 | 4629928.7366 | 4930757.0338 | 5242250.7783
number of element replacements… | 10 | [7 empty] | Discounted Cash Flow |  | 0 | 125418.9729 | 126428.5156 | 127397.2258 | 128326.9854 | 129219.6266 | 130076.9335 | 130900.6443 | 131692.4523 | 132454.0082 | 133186.9214 | 133892.7614 | 134573.0595 | 135229.3104 | 135862.9732 | 136475.4732 | 137068.2032 | 137642.5244 | 138199.7682 | 138741.2373 | 139268.2066 | 139781.9249 | 140283.6158 | 140774.4786 | 141255.6899 | 141728.4042
[9 empty] | Cumulative Discounted Cash Flow |  | 0 | 125418.9729 | 251847.4885 | 379244.7143 | 507571.6997 | 636791.3262 | 766868.2598 | 897768.9041 | 1029461.3564 | 1161915.3646 | 1295102.286 | 1428995.0474 | 1563568.1069 | 1698797.4172 | 1834660.3904 | 1971135.8637 | 2108204.0669 | 2245846.5913 | 2384046.3595 | 2522787.5967 | 2662055.8033 | 2801837.7283 | 2942121.3441 | 3082895.8227 | 3224151.5125 | 3365879.9167
low | 10 | years
high | 15 | years |  | https://boilerandwaterheater.com/immersion-heater-pros-and-cons/?utm_source=chatgpt.com&utm_content=cmp-true#google_vignette |  |  |  |  | - Capital allowance / depreciation - number in B27 is percentage of project cost that is for capital elements that are included in capital allowance calcs.
immersion system replaced every… | 12.5 | years
number of system replacements… | 2 | [7 empty] | Nominal IRR | 14.48%
assuming the replacements are not a perfect fit so likely to cover one extra per flat | 3 | [7 empty] | NPV of 25-year project | 2882628.581
[11 empty] | 0 | 0 | 0 | 0 | 0 | 0 | 0 | 0 | 8 | 9 | 10 | 11 | 12 | 13 | 14 | 15 | 16 | 17 | 18 | 19 | 20 | 21 | 22 | 23 | 24 | 25
number of basic annual maintenance, once a year for each flat across project, assumed to take half the time as other works (1h30) | 1225 | [9 empty] | 0 | 0 | 0 | 0 | 0 | 0 | 0 | 0 | 0 | 9 | 10 | 11 | 12 | 13 | 14 | 15 | 16 | 17 | 18 | 19 | 20 | 21 | 22 | 23 | 24 | 25
total replacements for building | 1274 | [8 empty] | Effective ROI between | 0: 8; 1: and; 2: 9; 3: years
low | 2 | hours
high | 4 | hours |  | https://www.hasteco.com/immersion-heater-costs/
time to replace | 3 | hours
high | 50 | £/hour
low | 80 | £/hour |  | https://www.hasteco.com/immersion-heater-costs/
worker cost to replace | 65 | £/hour
cost of hours worked total over project | 162435
low | 160 | £/flat
high | 345 | £/flat |  | https://www.hasteco.com/immersion-heater-costs/
cost of heating element replacement | 252.5 | £/flat
total project heating element replacement cost for whole building | 247450
low | 500 | £/flat
high | 1000 | £/flat |  | https://www.hasteco.com/immersion-heater-costs/
system replacement cost | 750 | £/flat
total project heating element replacement cost for whole building | 220500
project total cost | 826385
per year equivalent | 33055.4
Note on O92: this will always be £0 as whether the solar panels can cover the energy demands or not, the heating is electric and therefore the deficit the heat pumps cannot cover will be in the Electiricty Costs. This is because the heatpumps alone can heat the building, so regardless of solar power, additional heating is not required. However, solar does impact how much electricity is used to power the heat pumps.
Note on O107: this will always be £0 as whether the solar panels can cover the energy demands or not, the heating is electric and therefore the deficit the heat pumps cannot cover will be in the Electiricty Costs. This is because the heatpumps alone can heat the building, so regardless of solar power, additional heating is not required. However, solar does impact how much electricity is used to power the heat pumps.